## 20250819_2-2.ft.dis
Desktop_Software_Build_Version | 1.7
Site_Name |  | 2025-02-02
Site_Number |  | 2025-02-02
Local_Start_Time |  | 2025-08-19 13:53
Local_End_Time |  | 2025-08-19 14:28
Local_Time_UTC_Offset_Hours | Hours | 0
Operator
Handheld_Serial_Number |  | FT2H2408015
Handheld_Software_Version |  | 1.7
Wading Rod |  | TopSetting
Handheld_Units_System |  | Metric
Number_Of_Probes |  | 1
ADV_Serial_Number |  | FT2P2408008
ADV_Firmware_Version |  | 1.3
ADV_Number_Of_Beams |  | 2
Comment
Calculations_Engine |  | FlowTracker2
Number_Of_Stations |  | 10
Discharge_Equation |  | MidSection
Rated_Discharge | m ³/s | NaN
Rated_Height | m ³/s | NaN
Minimum_Boundary_Status |  | Fair
Total_Width | m | 4.5
Total_Area | m ² | 1.458
Total_Discharge | m ³/s | 0.11503
Mean_Depth | m | 0.324
Mean_Velocity_Vx | m/s | 0.079
Mean_Velocity_Vy | m/s | 0.011
Mean_Velocity_Vz | m/s | NaN
Mean_SNR | dB | 29.319
Mean_VxErr | m/s | 0.004
Mean_VyErr | m/s | 0.003
Mean_VzErr | m/s | 0
Mean_Temp | ° C | 26.525
Quality_Control_Checks
Station_Spacing |  | Pass
Station_Order |  | Pass
Water_Depth |  | Pass
Boundary_Interference |  | Pass
Fractional_Depth |  | Pass
Low_SNR |  | Pass
Approaching_Low_SNR |  | Pass
Beam_SNRs_Similar |  | Pass
Large_SNR_Variation |  | Pass
SNR_Threshold_Variation |  | Pass
Velocity_Standard_Error |  | Pass
Percent_Of_Spikes |  | Pass
Velocity_Angle |  | Pass
Rod_Angle |  | Pass
Station_Discharge |  | Pass
End_Edge_Location |  | Pass
Noise_Level |  | Pass
Peak_Location |  | Pass
Peak_Shape |  | Pass
Pre_Calculation_Validation |  | Pass
Discharge_Uncertainty_ISO
Overall | % | 5.791
Accuracy | % | 1
Depth | % | 0.417
Velocity | % | 2.14
Width | % | 0.3
Method | % | 2.503
#_Stations | % | 4.628
Discharge_Uncertainty_IVE
Overall | % | 36.657
Accuracy | % | 1
Depth | % | 16.001
Velocity | % | 32.964
Width | % | 0.3
Supplemental_Data | # | 0
Record_Number | Date_And_Time | Gauge_Height (m) | Rated_Discharge (m ³/s) | Temperature (° C) | Salinity (PSS) | Comments
Automated_Beam_Check | # | 1
Record_Number | Date_And_Time | Noise_Level_Check | SNR_Check | Peak_Location_Check | Peak_Shape_Check
1 | 2025-08-19 13:54 | Pass | Pass | Pass | Pass
St | Clock | GPSLat | GPSLon | Loc | LocY | FinalD | IceD | WsIceD | WsSlushD | %Dep | MeasD | Npts | Spike | VelX | VelY | VelZ | Angle | VxErr | VyErr | VzErr | SNR1 | SNR2 | SNR3 | Bnd | Temp | Tilt | CorrFact | MeanV | Area | Flow | %Q
(#) | () | (deg N) | (deg E) | (m) | (m) | (m) | (m) | (m) | (m) | () | (m) | (#) | (#) | (m/s) | (m/s) | (m/s) | (deg) | (m/s) | (m/s) | (m/s) | (dB) | (dB) | (dB) | () | (° C) | (deg) | () | (m/s) | (m ²) | (m ³/s) | (%)
0 | 13:54 | 36.729 | 127.801 | 0 | NaN | 0 | NaN | NaN | NaN | NaN | NaN | 0 | 0 | NaN | NaN | NaN | NaN | NaN | NaN | NaN | NaN | NaN | NaN | Undefined | NaN | NaN | 1 | 0.005 | 0 | 0 | 0
1 | 14:01 | 36.72851N | 127.80077E | 0.5 | NaN | 0.06 | NaN | NaN | NaN | 0.6 | 0.036 | 80 | 0 | 0.005 | 0.001 | NaN | 14.129 | 0.002 | 0 | 0 | 40.838 | 35.812 | NaN | Fair | 26.419 | 1.761 | 1 | 0.005 | 0.03 | 0.00016 | 0.136
2 | 14:06 | 36.72853N | 127.80080E | 1 | NaN | 0.17 | NaN | NaN | NaN | 0.6 | 0.102 | 80 | 0 | 0.093 | 0.05 | NaN | 28.269 | 0.006 | 0.004 | 0 | 29.141 | 27.302 | NaN | Best | 26.396 | 1.688 | 1 | 0.093 | 0.085 | 0.00787 | 6.84
3 | 14:08 | 36.72856N | 127.80080E | 1.5 | NaN | 0.22 | NaN | NaN | NaN | 0.6 | 0.132 | 80 | 0 | 0.179 | -0.005 | NaN | -1.573 | 0.008 | 0.006 | 0 | 30.164 | 28.508 | NaN | Best | 26.419 | 1.707 | 1 | 0.179 | 0.11 | 0.01967 | 17.096
4 | 14:14 | 36.72854N | 127.80079E | 2 | NaN | 0.66 | NaN | NaN | NaN | 0.2 | 0.132 | 80 | 0 | 0.096 | 0.04 | NaN | 22.544 | 0.007 | 0.006 | 0 | 29.227 | 27.791 | NaN | Best | 26.492 | 1.519 | 1 | 0.068 | 0.33 | 0.02233 | 19.412
4 | 14:11 | 36.72854N | 127.80079E | 2 | NaN | 0.66 | NaN | NaN | NaN | 0.8 | 0.528 | 80 | 1 | 0.04 | -0.007 | NaN | -10.417 | 0.004 | 0.006 | 0 | 28.574 | 26.993 | NaN | Best | 26.475 | 1.472 | 1 | NaN | NaN | NaN | NaN
5 | 14:17 | 36.72849N | 127.80080E | 2.5 | NaN | 0.64 | NaN | NaN | NaN | 0.2 | 0.128 | 80 | 0 | 0.153 | 0 | NaN | 0.12 | 0.007 | 0.002 | 0 | 29.197 | 27.823 | NaN | Fair | 26.493 | 1.865 | 1 | 0.174 | 0.32 | 0.05569 | 48.41
5 | 14:18 | 36.72849N | 127.80080E | 2.5 | NaN | 0.64 | NaN | NaN | NaN | 0.8 | 0.512 | 80 | 2 | 0.195 | 0.041 | NaN | 11.88 | 0.007 | 0.002 | 0 | 29.837 | 28.442 | NaN | Best | 26.515 | 1.737 | 1 | NaN | NaN | NaN | NaN
6 | 14:20 | 36.72847N | 127.80083E | 3 | NaN | 0.61 | NaN | NaN | NaN | 0.2 | 0.122 | 80 | 0 | 0.061 | -0.002 | NaN | -1.575 | 0.004 | 0.002 | 0 | 29.503 | 27.907 | NaN | Best | 26.576 | 2.104 | 1 | 0.082 | 0.305 | 0.02495 | 21.692
6 | 14:21 | 36.72847N | 127.80083E | 3 | NaN | 0.61 | NaN | NaN | NaN | 0.8 | 0.488 | 80 | 1 | 0.103 | -0.005 | NaN | -2.687 | 0.004 | 0.004 | 0 | 28.63 | 26.803 | NaN | Best | 26.603 | 1.777 | 1 | NaN | NaN | NaN | NaN
7 | 14:24 | 36.72851N | 127.80080E | 3.5 | NaN | 0.27 | NaN | NaN | NaN | 0.6 | 0.162 | 80 | 0 | -0.055 | 0.003 | NaN | 176.509 | 0.001 | 0.001 | 0 | 26.962 | 25.726 | NaN | Best | 26.639 | 1.511 | 1 | -0.055 | 0.135 | -0.00742 | -6.454
8 | 14:26 | 36.72849N | 127.80080E | 4 | NaN | 0.19 | NaN | NaN | NaN | 0.6 | 0.114 | 80 | 0 | -0.074 | 0.011 | NaN | 171.766 | 0.001 | 0.001 | 0 | 21.227 | 19.68 | NaN | Best | 26.64 | 1.518 | 1 | -0.074 | 0.095 | -0.00703 | -6.111
9 | 14:27 | 36.72851N | 127.80081E | 4.5 | NaN | 0.19 | NaN | NaN | NaN | 0.6 | 0.114 | 80 | 0 | -0.025 | 0.011 | NaN | 156.849 | 0.001 | 0.001 | 0 | 36.82 | 35.191 | NaN | Best | 26.638 | 1.728 | 1 | -0.025 | 0.048 | -0.00117 | -1.02