## 20250819_3.ft.dis
Desktop_Software_Build_Version | 1.7
Site_Name |  | 3
Site_Number |  | 3
Local_Start_Time |  | 2025-08-19 16:10
Local_End_Time |  | 2025-08-19 16:54
Local_Time_UTC_Offset_Hours | Hours | 0
Operator
Handheld_Serial_Number |  | FT2H2408015
Handheld_Software_Version |  | 1.7
Wading Rod |  | TopSetting
Handheld_Units_System |  | Metric
Number_Of_Probes |  | 1
ADV_Serial_Number |  | FT2P2408008
ADV_Firmware_Version |  | 1.3
ADV_Number_Of_Beams |  | 2
Comment
Calculations_Engine |  | FlowTracker2
Number_Of_Stations |  | 21
Discharge_Equation |  | MidSection
Rated_Discharge | m ³/s | NaN
Rated_Height | m ³/s | NaN
Minimum_Boundary_Status |  | Poor
Total_Width | m | 20
Total_Area | m ² | 3.545
Total_Discharge | m ³/s | 0.06475
Mean_Depth | m | 0.177
Mean_Velocity_Vx | m/s | 0.018
Mean_Velocity_Vy | m/s | -0.003
Mean_Velocity_Vz | m/s | NaN
Mean_SNR | dB | 26.704
Mean_VxErr | m/s | 0.005
Mean_VyErr | m/s | 0.001
Mean_VzErr | m/s | 0
Mean_Temp | ° C | 25.508
Quality_Control_Checks
Station_Spacing |  | Pass
Station_Order |  | Pass
Water_Depth |  | Pass
Boundary_Interference |  | Pass
Fractional_Depth |  | Pass
Low_SNR |  | Pass
Approaching_Low_SNR |  | Pass
Beam_SNRs_Similar |  | Pass
Large_SNR_Variation |  | Pass
SNR_Threshold_Variation |  | Pass
Velocity_Standard_Error |  | Pass
Percent_Of_Spikes |  | Pass
Velocity_Angle |  | Pass
Rod_Angle |  | Pass
Station_Discharge |  | Pass
End_Edge_Location |  | Pass
Noise_Level |  | Pass
Peak_Location |  | Pass
Peak_Shape |  | Pass
Pre_Calculation_Validation |  | Pass
Discharge_Uncertainty_ISO
Overall | % | 33.062
Accuracy | % | 1
Depth | % | 1.344
Velocity | % | 32.244
Width | % | 0.448
Method | % | 6.72
#_Stations | % | 2.292
Discharge_Uncertainty_IVE
Overall | % | 85.534
Accuracy | % | 1
Depth | % | 19.488
Velocity | % | 83.277
Width | % | 0.448
Supplemental_Data | # | 0
Record_Number | Date_And_Time | Gauge_Height (m) | Rated_Discharge (m ³/s) | Temperature (° C) | Salinity (PSS) | Comments
Automated_Beam_Check | # | 1
Record_Number | Date_And_Time | Noise_Level_Check | SNR_Check | Peak_Location_Check | Peak_Shape_Check
1 | 2025-08-19 16:11 | Pass | Pass | Fail | Pass
St | Clock | GPSLat | GPSLon | Loc | LocY | FinalD | IceD | WsIceD | WsSlushD | %Dep | MeasD | Npts | Spike | VelX | VelY | VelZ | Angle | VxErr | VyErr | VzErr | SNR1 | SNR2 | SNR3 | Bnd | Temp | Tilt | CorrFact | MeanV | Area | Flow | %Q
(#) | () | (deg N) | (deg E) | (m) | (m) | (m) | (m) | (m) | (m) | () | (m) | (#) | (#) | (m/s) | (m/s) | (m/s) | (deg) | (m/s) | (m/s) | (m/s) | (dB) | (dB) | (dB) | () | (° C) | (deg) | () | (m/s) | (m ²) | (m ³/s) | (%)
0 | 16:11 | 36.579 | 127.674 | 0 | NaN | 0 | NaN | NaN | NaN | NaN | NaN | 0 | 0 | NaN | NaN | NaN | NaN | NaN | NaN | NaN | NaN | NaN | NaN | Undefined | NaN | NaN | 1 | 0 | 0 | 0 | 0
1 | 16:13 | 36.57862N | 127.67366E | 1 | NaN | 0.02 | NaN | NaN | NaN | 0.6 | 0.012 | 80 | 8 | 0 | 0 | NaN | 140.571 | 0 | 0 | 0 | 27.143 | 25.72 | NaN | Best | 25.942 | 1.76 | 1 | 0 | 0.02 | 0 | -0.001
2 | 16:15 | 36.57862N | 127.67362E | 2 | NaN | 0.1 | NaN | NaN | NaN | 0.6 | 0.06 | 80 | 0 | 0.001 | 0 | NaN | 1.198 | 0 | 0 | 0 | 17.433 | 12.93 | NaN | Poor | 25.72 | 1.785 | 1 | 0.001 | 0.1 | 7e-05 | 0.111
3 | 16:18 | 36.57863N | 127.67360E | 3 | NaN | 0.18 | NaN | NaN | NaN | 0.6 | 0.108 | 80 | 0 | 0 | 0 | NaN | -150.168 | 0 | 0 | 0 | 51.583 | 38.13 | NaN | Best | 25.659 | 1.679 | 1 | 0 | 0.18 | -1e-05 | -0.015
4 | 16:20 | 36.57866N | 127.67365E | 4 | NaN | 0.21 | NaN | NaN | NaN | 0.6 | 0.126 | 80 | 0 | 0 | 0 | NaN | -96.63 | 0 | 0 | 0 | 23.399 | 23.713 | NaN | Fair | 25.732 | 1.631 | 1 | 0 | 0.21 | 0 | -0.004
5 | 16:23 | 36.57858N | 127.67360E | 5 | NaN | 0.17 | NaN | NaN | NaN | 0.6 | 0.102 | 80 | 0 | 0 | 0 | NaN | -121.709 | 0 | 0 | 0 | 52.766 | 45.764 | NaN | Best | 25.655 | 1.562 | 1 | 0 | 0.17 | -2e-05 | -0.032
6 | 16:25 | 36.57862N | 127.67366E | 6 | NaN | 0.18 | NaN | NaN | NaN | 0.6 | 0.108 | 80 | 0 | 0 | 0 | NaN | -21.141 | 0 | 0 | 0 | 25.957 | 30.963 | NaN | Good | 25.479 | 1.584 | 1 | 0 | 0.18 | 1e-05 | 0.02
7 | 16:27 | 36.57860N | 127.67365E | 7 | NaN | 0.22 | NaN | NaN | NaN | 0.6 | 0.132 | 80 | 1 | 0.262 | -0.058 | NaN | -12.435 | 0.094 | 0.023 | 0 | 28.865 | 20.627 | NaN | Good | 25.502 | 1.492 | 1 | 0.262 | 0.22 | 0.05762 | 88.998
8 | 16:31 | 36.57859N | 127.67364E | 8 | NaN | 0.35 | NaN | NaN | NaN | 0.6 | 0.21 | 80 | 1 | 0 | 0 | NaN | 102.105 | 0 | 0 | 0 | 39.425 | 38.719 | NaN | Good | 25.465 | 1.528 | 1 | 0 | 0.35 | 0 | -0.004
9 | 16:33 | 36.57855N | 127.67362E | 9 | NaN | 0.2 | NaN | NaN | NaN | 0.6 | 0.12 | 80 | 2 | 0 | 0 | NaN | -153.224 | 0 | 0 | 0 | 9.225 | 13.146 | NaN | Fair | 25.473 | 1.681 | 1 | 0 | 0.2 | -2e-05 | -0.036
10 | 16:35 | 36.57853N | 127.67370E | 10 | NaN | 0.16 | NaN | NaN | NaN | 0.6 | 0.096 | 80 | 18 | 0 | 0 | NaN | -169.283 | 0 | 0 | 0 | 20.027 | 23.969 | NaN | Best | 25.502 | 1.331 | 1 | 0 | 0.16 | -1e-05 | -0.015
11 | 16:36 | 36.57852N | 127.67364E | 11 | NaN | 0.22 | NaN | NaN | NaN | 0.6 | 0.132 | 80 | 15 | 0 | 0 | NaN | 38.703 | 0 | 0 | 0 | 37.332 | 38.482 | NaN | Best | 25.428 | 1.549 | 1 | 0 | 0.22 | 1e-05 | 0.022
12 | 16:38 | 36.57850N | 127.67365E | 12 | NaN | 0.18 | NaN | NaN | NaN | 0.6 | 0.108 | 80 | 15 | 0 | 0 | NaN | -10.571 | 0 | 0 | 0 | 17.604 | 17.215 | NaN | Good | 25.604 | 1.863 | 1 | 0 | 0.18 | 1e-05 | 0.022
13 | 16:40 | 36.57849N | 127.67367E | 13 | NaN | 0.2 | NaN | NaN | NaN | 0.6 | 0.12 | 80 | 5 | 0.033 | 0.004 | NaN | 6.354 | 0.013 | 0.003 | 0 | 30.012 | 31.581 | NaN | Fair | 25.502 | 1.636 | 1 | 0.033 | 0.2 | 0.00669 | 10.335
14 | 16:42 | 36.57850N | 127.67373E | 14 | NaN | 0.22 | NaN | NaN | NaN | 0.6 | 0.132 | 80 | 9 | 0 | 0 | NaN | 25.685 | 0 | 0 | 0 | 9.347 | 4.534 | NaN | Fair | 25.501 | 1.571 | 1 | 0 | 0.22 | 3e-05 | 0.045
15 | 16:44 | 36.57852N | 127.67376E | 15 | NaN | 0.14 | NaN | NaN | NaN | 0.6 | 0.084 | 80 | 5 | 0 | 0 | NaN | 10.064 | 0 | 0 | 0 | 17.967 | 10.345 | NaN | Good | 25.511 | 1.749 | 1 | 0 | 0.14 | 3e-05 | 0.039
16 | 16:46 | 36.57852N | 127.67376E | 16 | NaN | 0.18 | NaN | NaN | NaN | 0.6 | 0.108 | 80 | 1 | 0 | 0 | NaN | -171.99 | 0 | 0 | 0 | 45.15 | 39.984 | NaN | Best | 25.501 | 1.645 | 1 | 0 | 0.18 | -6e-05 | -0.089
17 | 16:47 | 36.57853N | 127.67381E | 17 | NaN | 0.19 | NaN | NaN | NaN | 0.6 | 0.114 | 80 | 3 | 0.002 | -0.001 | NaN | -33.426 | 0 | 0 | 0 | 25.186 | 21.374 | NaN | Best | 25.501 | 1.581 | 1 | 0.002 | 0.19 | 0.00035 | 0.546
18 | 16:49 | 36.57851N | 127.67370E | 18 | NaN | 0.21 | NaN | NaN | NaN | 0.6 | 0.126 | 80 | 4 | 0 | 0 | NaN | 47.04 | 0 | 0 | 0 | 34.101 | 21.343 | NaN | Best | 25.318 | 1.605 | 1 | 0 | 0.21 | 3e-05 | 0.048
19 | 16:50 | 36.57850N | 127.67371E | 19 | NaN | 0.1 | NaN | NaN | NaN | 0.6 | 0.06 | 80 | 5 | 0 | 0 | NaN | 63.433 | 0 | 0 | 0 | 26.646 | 18.527 | NaN | Best | 25.067 | 1.459 | 1 | 0 | 0.1 | 1e-05 | 0.009
20 | 16:52 | 36.57849N | 127.67373E | 20 | NaN | 0.23 | NaN | NaN | NaN | 0.6 | 0.138 | 80 | 0 | 0 | 0 | NaN | 60.65 | 0 | 0 | 0 | 26.531 | 25.403 | NaN | Best | 25.1 | 1.481 | 1 | 0 | 0.115 | 0 | 0.003